## Preliminary Report
[12 empty] | Well Name: | [5 empty] | OCS-G-32306 001 ST00BP01 | [33 empty] | Depth (MD) |  | 18080 | [5 empty] | to |  | 18206 |  |  |  | ft
[12 empty] | Location: | [5 empty] | Mississippi Canyon 252 No1 ST00BP01 | [33 empty] | (TVD) |  | 18069 | [5 empty] | to |  | 18195 |  |  |  | ft
[12 empty] | Operator: | [5 empty] | BP Exploration and Production | [44 empty] | Zone Of Interest Report No.
[12 empty] | Report Prepared By: | [10 empty] | Josph Keith | [39 empty] | Show Report No. |  | 1
[12 empty] | Report Delivered To: | [10 empty] | G. Bennett, J.Bellow | [30 empty] | Date/Time: | 2010-04-04 11:00
| Hole Diameter: | [5 empty] | 9.875 |  |  |  |  | inches | [18 empty] | Max ROP @ |  |  |  |  | 18177 |  |  |  |  | ft |  | Max Gas @ | [6 empty] | 18180 |  |  |  | ft |  | Max Cl @ | [5 empty] | N/A |  |  |  | ft
| Bit Type: |  |  |  | Mill Tooth | [7 empty] | Diamond | [5 empty] | Insert | [31 empty] | Mud Type: | [5 empty] | MI-Rheliant
|  |  |  | X | PDC | [7 empty] | Other |  | 8.5" bit with a 9.875" reamer
9.875
[21 empty] | Avg. | [7 empty] | Avg.
[21 empty] | ROP | [7 empty] | Gas
|  |  | MW |  |  | MW |  |  |  | Avg. |  |  |  | Avg. |  | Avg. |  |  |  | X | ft/hr | [6 empty] | X | Units |  |  |  |  | Avg. |  |  |  |  | Avg. PPM (in 1000's)
|  |  | In |  |  | Out |  |  |  | WOB |  |  |  | RPM |  | GPM |  |  |  |  | min/ft |  |  | Max |  |  |  |  | % |  |  | Max |  | Cl- |  | Max |  |  | C1 |  |  | C2 |  |  | C3 |  |  | C4 |  |  | C5 |  | PPM at Max Gas
|  | Before | 14.3 |  |  | 14.3 |  |  |  | 8 |  |  |  | 142 |  | 400 |  |  |  | xx |  |  |  | ROP |  |  |  | 45 |  |  |  | Gas |  | NA |  | Cl- |  |  | 13.2 |  |  | 0.086 |  |  | 0.00. |  |  | 0 |  |  | 0 |  | C1 |  |  | C2 |  |  | C3 |  |  | C4 |  |  | C5
|  | During | 14.3 |  |  | 14.2 |  |  |  | 5 |  |  |  | 142 |  | 400 |  |  |  | xx |  |  |  | 65 |  |  |  | 35 |  |  |  | 206 |  | NA |  | NA |  |  | 72.5 |  |  | 0.876 |  |  | 0.219 |  |  | 0.029 |  |  | 0 |  | 73.9 |  |  | 0.836 |  |  | 0.215 |  |  | 0.03 |  |  | 0
|  | After | 14.3 |  |  | 14.3 |  |  |  | 10 |  |  |  | 130 |  | 400 |  |  |  | xx | [7 empty] | 55 | [5 empty] | NA |  |  |  |  | 18.7 |  |  | 0.358 |  |  | 0.088 |  |  | 0.016 |  |  | 0
.
Formation Data
| At | Max Gas, |  |  |  |  | the visual sample percentages were: | [18 empty] | 70 |  |  | % |  | SST |  |  | , | 20 |  | % |  | SH |  |  |  |  | , | 10 |  | % |  | SLTST |  |  |  | , |  |  |  | % | [6 empty] | .
| The reservoir rock was a | [11 empty] | WH, LT GY, GRY | [11 empty] | -colored |  |  |  |  | SST / SLTST | [9 empty] | . |  | The grain size was | [11 empty] | V F GR | [11 empty] | and
| the grain shape was | [9 empty] | SUB ANG , SUB RND | [13 empty] | . |  | Visual porosity was | [9 empty] | 25-30% | [8 empty] | and the visual permeability was
| GOOD | [6 empty] | . |  | Grain sorting was | [7 empty] | WELL SORTED | [11 empty] | and the rock cement was | [14 empty] | SILICA | [9 empty] | . |  | The porosity type
| was |  | INTERGRANULAR | [11 empty] | and the secondary components in the rock fragments were: | [29 empty] | SILT | [20 empty] | .
| The rock hardness was | [11 empty] | V SOFT / FRIABLE | [12 empty] | and the sample contamination was | [15 empty] | LCM | [23 empty] | .
Preliminary Gas-In-Air Show Data
[5 empty] | Gas | [21 empty] | Oil |  |  |  | Cut | [6 empty] | Gas | [22 empty] | Oil |  |  |  | Cut
[5 empty] | X | units |  |  | (PPM's in 1000's) | [17 empty] | Fluor? |  |  |  | Fluor? | [6 empty] | X | units |  |  | (PPM's in 1000's) | [18 empty] | Fluor? |  |  |  | Fluor?
| Depth | [5 empty] | % |  | C1 |  |  |  | C2 |  | C3 |  |  |  | C4 |  |  |  | C5 |  |  |  | Y/N |  |  |  | Y/N |  | Depth | [6 empty] | % |  | C1 |  |  |  | C2 |  |  |  | C3 |  |  | C4 |  |  |  | C5 |  |  |  | Y/N |  |  |  | Y/N
| 18080 |  |  |  |  | 39 |  |  | 14.1 |  |  |  | 0.095 |  | 0 |  |  |  | 0 |  |  |  | 0 |  |  |  | Y |  |  |  | Y |  | 18150 | [5 empty] | 74 |  |  | 26.3 |  |  |  | 0.449 |  |  |  | 0.106 |  |  | 0.016 |  |  |  | 0 |  |  |  | Y |  |  |  | Y
| 18090 |  |  |  |  | 45 |  |  | 15.5 |  |  |  | 0.263 |  | 0.065 |  |  |  | 0 |  |  |  | 0 |  |  |  | Y |  |  |  | Y |  | 18160 | [5 empty] | 91 |  |  | 36.3 |  |  |  | 0.559 |  |  |  | 0.135 |  |  | 0.018 |  |  |  | 0 |  |  |  | Y |  |  |  | Y
| 18100 |  |  |  |  | 47 |  |  | 16.5 |  |  |  | 0.326 |  | 0.082 |  |  |  | 0 |  |  |  | 0 |  |  |  | Y |  |  |  | Y |  | 18170 | [5 empty] | 155 |  |  | 60.4 |  |  |  | 0.521 |  |  |  | 0.132 |  |  | 0.018 |  |  |  | 0 |  |  |  | Y |  |  |  | Y
| 18110 |  |  |  |  | 36 |  |  | 11.9 |  |  |  | 0.012 |  | 0 |  |  |  | 0 |  |  |  | 0 |  |  |  | Y |  |  |  | Y |  | 18180 | [5 empty] | 199 |  |  | 72.3 |  |  |  | 0.836 |  |  |  | 0.213 |  |  | 0.045 |  |  |  | 0 |  |  |  | Y |  |  |  | Y
| 18120 |  |  |  |  | 48 |  |  | 12.9 |  |  |  | 0.134 |  | 0.025 |  |  |  | 0 |  |  |  | 0 |  |  |  | Y |  |  |  | Y |  | 18190 | [5 empty] | 186 |  |  | 64.7 |  |  |  | 0.876 |  |  |  | 0.214 |  |  | 0.046 |  |  |  | 0 |  |  |  | Y |  |  |  | Y
| 18130 |  |  |  |  | 41 |  |  | 15.21 |  |  |  | 0.156 |  | 0.029 |  |  |  | 0 |  |  |  | 0 |  |  |  | Y |  |  |  | Y |  | 18200 | [5 empty] | 65 |  |  | 27.9 |  |  |  | 0.429 |  |  |  | 0.105 |  |  | 0.015 |  |  |  | 0 |  |  |  | Y |  |  |  | Y
| 18140 |  |  |  |  | 55 |  |  | 20.3 |  |  |  | 0.281 |  | 0.062 |  |  |  | 0 |  |  |  | 0 |  |  |  | Y |  |  |  | Y |  | 18206 | [5 empty] | 41 |  |  | 26.5 |  |  |  | 0.412 |  |  |  | 0.095 |  |  | 0 |  |  |  | 0 |  |  |  | Y |  |  |  | Y
Liquid Hydrocarbon Data
| The liquid hydrocarbon was first detected at | [20 empty] | 18080 |  |  |  | feet and continued through | [11 empty] | 18206 |  |  |  |  | feet. The liquid phase of the mud was | [19 empty] | synthetic |  |  |  | .
| The liquid hydrocarbon occurred in the form of | [21 empty] | CONDENSATE | [6 empty] | and was present in the | [10 empty] | WASHED CUTTINGS | [18 empty] | When the
| WASHED CUTTINGS | [15 empty] | were mixed with water and studied in the UV box, the liquid hydrocarbon covered | [43 empty] | 40 |  | % of the
| surface of the water. The oil was | [14 empty] | VLT TAN-CLR | [10 empty] | in color, exhibited a | [8 empty] | BRT WH, BLU WH, YEL | [12 empty] | fluorescence and had an approximate
| API gravity of | [5 empty] | 39 |  |  |  | ; odor was |  |  |  |  | N/A |  |  |  | and staining was present. The cuttings exhibited a | [24 empty] | INSTANT, FAST, SLOW | [12 empty] | cut that was
| V LT BRN, TAN, CLR | [9 empty] | in color with a | [5 empty] | BRT WH, BLU WH, YEL | [12 empty] | fluorescence.
Logger's Opinion of the Show Interval
From 18080' to 18110' the samples show a very faint light tan stain.
From 18150' to 18206' the resistivity increased and the gas increased with the oil having a light tan to very light brown stain.
Resistivity from 18080'-18110' ranged from 1.59-7.63 ohms and gamma 82-15 api.
Resistivity from 18140'-18206' ranged from 1.24-34.96 ohms and gamma 35-28 api.
| 100% Gas-In-Air = | [8 empty] | 3000 |  |  |  | units
sperry-sun DRILLING SERVICES Zone Of Interest Report
Sperry Drilling Services ZOI / Show Report

## Show Report
[13 empty] | Well Name: | [5 empty] | OCS-G-32306 001 ST00BP01 | [35 empty] | Depth (MD) |  | 18080 | [5 empty] | to | 18206 |  |  | ft
[13 empty] | Location: | [5 empty] | Mississippi Canyon 252 No1 ST00BP01 | [35 empty] | (TVD) |  | 18069 | [5 empty] | to | 18195 |  |  | ft
[13 empty] | Operator: | [5 empty] | BP Exploration and Production | [45 empty] | Zone Of Interest Report No.
[13 empty] | Report Prepared By: | [10 empty] | Josph Keith | [40 empty] | Show Report No. | 1
[13 empty] | Report Delivered To: | [10 empty] | G. Bennett, J.Bellow | [32 empty] | Date/Time: | 2010-04-04 11:00
| Hole Diameter: | [6 empty] | 9.875 |  |  |  |  | inches | [19 empty] | Max ROP @ | [5 empty] | 18177 |  |  |  |  | ft |  | Max Gas @ | [5 empty] | 18180 |  |  |  |  | ft |  | Max Cl @ |  |  |  |  | N/A |  |  | ft
| Bit Type: |  |  |  |  | Mill Tooth | [7 empty] | Diamond | [6 empty] | Insert | [31 empty] | Mud Type: | [6 empty] | RHELIANT SBM
[5 empty] | X | PDC | [7 empty] | Other: |  |  |  |  | 8.5" bit with a 9.875" reamer
[23 empty] | Avg. | [7 empty] | Avg.
[23 empty] | ROP | [7 empty] | Gas
|  |  |  | MW |  |  | MW |  |  |  | Avg. |  |  |  | Avg. |  |  | Avg. |  |  |  | X | ft/hr | [6 empty] | X | Units |  |  |  |  | Avg. | [5 empty] | Avg. PPM (in 1000's)
|  |  |  | In |  |  | Out |  |  |  | WOB |  |  |  | RPM |  |  | GPM |  |  |  | 0 | min/ft |  |  | Max |  |  |  |  | % |  |  | Max |  | Cl- |  |  | Max |  |  | C1 |  |  | C2 |  |  | C3 |  | C4 |  |  | C5 |  |  | PPM at Max Gas
|  |  | Before | 14.3 |  |  | 14.3 |  |  |  | 8 |  |  |  | 142 |  |  | 400 |  |  |  | 45 |  |  |  | ROP |  |  |  | 45 |  |  |  | Gas |  | NA |  |  | Cl- |  |  | 13.2 |  |  | 0.086 |  |  | 0.00. |  | 0 |  |  | 0 |  |  | C1 |  |  | C2 |  |  | C3 |  | C4 |  | C5
|  |  | During | 14.3 |  |  | 14.2 |  |  |  | 5 |  |  |  | 142 |  |  | 400 |  |  |  | 35 |  |  |  | 65 |  |  |  | 35 |  |  |  | 206 |  | NA |  |  | NA |  |  | 72.5 |  |  | 0.876 |  |  | 0.219 |  | 0.029 |  |  | 0 |  |  | 73.9 |  |  | 0.836 |  |  | 0.215 |  | 0.03 |  | 0
|  |  | After | 14.3 |  |  | 14.3 |  |  |  | 10 |  |  |  | 130 |  |  | 400 |  |  |  | 25 | [7 empty] | 55 | [5 empty] | NA | [5 empty] | 18.7 |  |  | 0.358 |  |  | 0.088 |  | 0.016 |  |  | 0
Formation Data
| At |  | Max Gas, |  |  |  |  | the visual sample percentages were: | [19 empty] | 70 |  |  | % |  | SST |  |  | , | 20 |  |  | % |  | SH |  |  |  |  | , | 10 |  | % |  | SLTST |  |  |  |  | , | 0 |  |  | % |  | 0 |  |  | .
| The reservoir rock was a | [13 empty] | WH, LT GY, GRY | [11 empty] | -colored | [5 empty] | SST / SLTST | [9 empty] | . |  | The grain size was | [11 empty] | V F GR | [9 empty] | and
| the grain shape was | [10 empty] | SUB ANG , SUB RND | [14 empty] | . |  | Approximate visual porosity was | [15 empty] | 25-30% |  |  |  | and the visual permeability was
| GOOD | [7 empty] | . |  | Grain sorting was | [8 empty] | WELL SORTED | [11 empty] | and the rock cement was | [12 empty] | SILICA | [12 empty] | . |  | The porosity type
| was |  |  | INTERGRANULAR | [12 empty] | and the secondary components in the rock fragments were: | [30 empty] | SILT | [18 empty] | .
| The rock hardness was | [12 empty] | V SOFT / FRIABLE | [13 empty] | and the sample contamination was | [17 empty] | LCM | [20 empty] | .
Zone Production Analysis
| The production of this zone is deemed to be | [22 empty] | GOOD | [10 empty] | . |  | At approximately | [10 empty] | 18080 | [9 empty] | feet, there is a
| GAS | [7 empty] | / |  | NA | [11 empty] | contact ( and a/an | [10 empty] | GAS | [8 empty] | / |  |  |  |  | CONDENSATE | [9 empty] | contact at
| approximately | [7 empty] | 18190 | [10 empty] | feet ) |  |  |  | for a total of | [7 empty] | 10 | [7 empty] | feet of | [5 empty] | GAS | [7 empty] | show |  |  |  |  | ( and
| 116 | [8 empty] | feet of | [5 empty] | GAS / CONDENSATE | [10 empty] | show |  |  |  | . | )
Liquid Hydrocarbon Data
| The liquid hydrocarbon was first detected at | [21 empty] | 18080 |  |  |  |  | feet and continued through | [12 empty] | 18206 |  |  |  |  | feet. The liquid phase of the mud was | [18 empty] | synthetic |  |  | .
| The liquid hydrocarbon occurred in the form of | [23 empty] | CONDENSATE | [6 empty] | and was present in the | [11 empty] | WASHED CUTTINGS | [16 empty] | . |  | When the
|  | WASHED CUTTINGS | [17 empty] | were mixed with water and studied in the UV box, the liquid hydrocarbon covered | [42 empty] | 40 |  | % of the
| surface of the water. The oil was | [16 empty] | VLT TAN-CLR | [10 empty] | in color, exhibited a | [8 empty] | BRT WH, BLU WH, YEL | [12 empty] | fluorescence and had an approximate
| API gravity of | [6 empty] | 39 |  |  |  | ; odor was | [5 empty] | N/A |  |  |  | and staining (was) present. The cuttings exhibited a | [26 empty] | INSTANT, FAST | [13 empty] | cut that was
| V LT BRN/TAN CLR | [10 empty] | in color with a | [7 empty] | BRT WH, BLU WH, YEL | [13 empty] | fluorescence.
Logger's Opinion of the Show Interval
From 18080' to 18110' the samples show a very faint light tan stain.
From 18150' to 18206' the resistivity increased and the gas increased with the oil having a light tan to very light brown stain.
Resistivity from 18080'-18110' ranged from 1.59-7.63 ohms and gamma 82-15 api.
Resistivity from 18140'-18206' ranged from 1.24-34.96 ohms and gamma 35-28 api.
| 100% Gas-In-Air = | [8 empty] | 3000 |  |  |  |  | units
Sperry Drilling Services Show Report

## Show Graph
[10 empty] | Well Name: |  |  |  |  | OCS-G-32306 001 ST00BP01 | [20 empty] | Depth (MD) | 18080 |  |  |  | to | 18206 |  |  |  | ft
[10 empty] | Location: |  |  |  |  | Mississippi Canyon 252 No1 ST00BP01 | [20 empty] | (TVD) | 18069 |  |  |  | to | 18195 |  |  |  | ft
[10 empty] | Operator: |  |  |  |  | BP Exploration and Production | [27 empty] | Zone Of Interest Report No.
[10 empty] | Report Prepared By: | [6 empty] | Josph Keith | [25 empty] | Show Report No. | 1
[10 empty] | Report Delivered To: | [6 empty] | G. Bennett, J.Bellow | [19 empty] | Date/Time: | 2010-04-04 11:00
Zone Production Analysis (From Steam-Still PPM Ratios)
| The production of this zone is deemed to be | [14 empty] | GOOD | [9 empty] | . At approximately | [5 empty] | 18080 |  | feet, there is a | [5 empty] | GAS |  | / | NA
| contact ( and a | [5 empty] | GAS |  |  | / | CONDENSATE |  |  | contact at approximately | [6 empty] | 18090 |  | feet) for a total of |  |  |  |  | 10 |  | feet of |  |  | GAS | [7 empty] | show (and
| 116 |  | feet of |  |  |  |  | GAS / CONDENSATE |  |  | show).
1 | [12 empty] | % | [13 empty] | Hydrocarbon Ratios
|  | Depth |  | 18080 |  |  |  |  | ft | Gas |  | x | Units |  | 39 |  |  | Mud Chlorides (ppm) = | [5 empty] | NA | [6 empty] | C1 |  |  |  | C1 |  |  |  | C1 |  |  |  |  | C1
| Flowline | [5 empty] | Suction |  |  |  |  | Show | [18 empty] | C2 |  |  |  | C3 |  |  |  | C4 |  |  |  |  | C5
|  | ppm |  |  |  |  | ppm |  |  |  |  | ppm
| (Steam Still PPM's in 1000's) | [17 empty] | Hydrocarbon Ratios
| C1 | 13.168 |  |  | - |  | 3.382 |  |  |  | = | 9.786 | [6 empty] | C1/C2 | = |  | 47.0481
| C2 | 0.267 |  |  | - |  | 0.059 |  |  |  | = | 0.208 | [6 empty] | C1/C3 | = |  | 88.1622
| C3 | 0.138 |  |  | - |  | 0.027 |  |  |  | = | 0.111 | [6 empty] | C1/C4 | = |  | 208.2128
| C4 | 0.059 |  |  | - |  | 0.012 |  |  |  | = | 0.047 | [6 empty] | C1/C5 | = |  | 376.3846
| C5 | 0.026 |  |  | - |  | 0 |  |  |  | = | 0.026
Production
| Analysis |  |  |  | x | Gas |  |  |  |  | Oil |  |  | Water |  |  |  | Non-Producible Hydrocarbons
2 | [12 empty] | %
|  | Depth |  | 18090 |  |  |  |  | ft | Gas |  | x | Units |  | 45 |  |  | Mud Chlorides (ppm) = | [6 empty] | NA
| Flowline | [5 empty] | Suction |  |  |  |  | Show
|  | ppm |  |  |  |  | ppm |  |  |  |  | ppm
| (Steam Still PPM's in 1000's) | [17 empty] | Hydrocarbon Ratios
| C1 | 22.81 |  |  | - |  | 3.382 |  |  |  | = | 19.428 | [6 empty] | C1/C2 | = |  | 17.5978
| C2 | 1.163 |  |  | - |  | 0.059 |  |  |  | = | 1.104 | [6 empty] | C1/C3 | = |  | 29.1274
| C3 | 0.694 |  |  | - |  | 0.027 |  |  |  | = | 0.667 | [6 empty] | C1/C4 | = |  | 52.0858
| C4 | 0.385 |  |  | - |  | 0.012 |  |  |  | = | 0.373 | [6 empty] | C1/C5 | = |  | 98.1212
| C5 | 0.198 |  |  | - |  | 0 |  |  |  | = | 0.198
0
Production
| Analysis |  |  |  | x | Gas |  |  |  |  | Oil |  |  | Water |  |  |  | Non-Producible Hydrocarbons
3 | [12 empty] | % | [13 empty] | Hydrocarbon Ratios
|  | Depth |  | 18100 |  |  |  |  | ft | Gas |  | x | Units |  | 47 |  |  | Mud Chlorides (ppm) = | [6 empty] | NA |  |  |  | C1 | [5 empty] | C1 |  |  |  |  | C1 |  |  |  |  | C1
| Flowline | [5 empty] | Suction |  |  |  |  | Show | [16 empty] | C2 | [5 empty] | C3 |  |  |  |  | C4 |  |  |  |  | C5
|  | ppm |  |  |  |  | ppm |  |  |  |  | ppm
| (Steam Still PPM's in 1000's) | [17 empty] | Hydrocarbon Ratios
| C1 | 6.642 |  |  | - |  | 3.382 |  |  |  | = | 3.26 | [6 empty] | C1/C2 | = |  | 11.8978
| C2 | 0.333 |  |  | - |  | 0.059 |  |  |  | = | 0.274 | [6 empty] | C1/C3 | = |  | 18.7356
| C3 | 0.201 |  |  | - |  | 0.027 |  |  |  | = | 0.174 | [6 empty] | C1/C4 | = |  | 30.4673
| C4 | 0.119 |  |  | - |  | 0.012 |  |  |  | = | 0.107 | [6 empty] | C1/C5 | = |  | 45.9155
| C5 | 0.071 |  |  | - |  | 0 |  |  |  | = | 0.071
Production
| Analysis |  |  |  | x | Gas |  |  |  |  | Oil |  |  | Water |  |  |  | Non-Producible Hydrocarbons
4 | [12 empty] | %
|  | Depth |  | 18110 |  |  |  |  | ft | Gas |  | X | Units |  | 36 |  |  | Mud Chlorides (ppm) = | [5 empty] | NA
| Flowline | [5 empty] | Suction |  |  |  |  | Show
|  | ppm |  |  |  |  | ppm |  |  |  |  | ppm
| (Steam Still PPM's in 1000's) | [17 empty] | Hydrocarbon Ratios
| C1 | 15.208 |  |  |  |  | 3.382 |  |  |  |  | 11.826 | [9 empty] | 17.9726
| C2 | 0.717 |  |  |  |  | 0.059 |  |  |  |  | 0.658 | [9 empty] | 29.4179
| C3 | 0.429 |  |  |  |  | 0.027 |  |  |  |  | 0.402 | [9 empty] | 51.4174
| C4 | 0.242 |  |  |  |  | 0.012 |  |  |  |  | 0.23 | [9 empty] | 86.9559
| C5 | 0.136 |  |  |  |  | 0 |  |  |  |  | 0.136
Production
| Analysis |  |  |  | x | Gas |  |  |  |  | Oil |  |  | Water |  |  |  | Non-Producible Hydrocarbons
sperry-sun DRILLING SERVICES ZOI / SHOW GRAPH
Oil
Gas
NPH
NPH
NPH
Oil
Gas Gas
NPH
Sperry Drilling Services Show Report

## Show Graph (2)
[10 empty] | Well Name: |  |  |  |  | OCS-G-32306 001 ST00BP01 | [20 empty] | Depth (MD) | 18080 |  |  |  | to | 18206 |  |  |  | ft
[10 empty] | Location: |  |  |  |  | Mississippi Canyon 252 No1 ST00BP01 | [20 empty] | (TVD) | 18069 |  |  |  | to | 18195 |  |  |  | ft
[10 empty] | Operator: |  |  |  |  | BP Exploration and Production | [27 empty] | Zone Of Interest Report No.
[10 empty] | Report Prepared By: | [6 empty] | Josph Keith | [25 empty] | Show Report No. | 1
[10 empty] | Report Delivered To: | [6 empty] | G. Bennett, J.Bellow | [19 empty] | Date/Time: | 2010-04-04 11:00
Zone Production Analysis (From Steam-Still PPM Ratios)
| The production of this zone is deemed to be | [14 empty] | GOOD | [9 empty] | . At approximately | [5 empty] | 18080 |  | feet, there is a | [5 empty] | GAS |  | / | NA
| contact ( and a | [5 empty] | GAS |  |  | / | CONDENSATE |  |  | contact at approximately | [6 empty] | 18090 |  | feet) for a total of |  |  |  |  | 10 |  | feet of |  |  | GAS | [7 empty] | show (and
| 116 |  | feet of |  |  |  |  | GAS / CONDENSATE |  |  | show).
1 | [12 empty] | % | [13 empty] | Hydrocarbon Ratios
|  | Depth |  | 18120 |  |  |  |  | ft | Gas |  | x | Units |  | 48 |  |  | Mud Chlorides (ppm) = | [5 empty] | NA | [6 empty] | C1 |  |  |  | C1 |  |  |  | C1 |  |  |  |  | C1
| Flowline | [5 empty] | Suction |  |  |  |  | Show | [18 empty] | C2 |  |  |  | C3 |  |  |  | C4 |  |  |  |  | C5
|  | ppm |  |  |  |  | ppm |  |  |  |  | ppm
| (Steam Still PPM's in 1000's) | [17 empty] | Hydrocarbon Ratios
| C1 | 8.624 |  |  | - |  | 3.382 |  |  |  | = | 5.242 | [6 empty] | C1/C2 | = |  | 16.4843
| C2 | 0.377 |  |  | - |  | 0.059 |  |  |  | = | 0.318 | [6 empty] | C1/C3 | = |  | 25.8227
| C3 | 0.23 |  |  | - |  | 0.027 |  |  |  | = | 0.203 | [6 empty] | C1/C4 | = |  | 46.8036
| C4 | 0.124 |  |  | - |  | 0.012 |  |  |  | = | 0.112 | [6 empty] | C1/C5 | = |  | 68.0779
| C5 | 0.077 |  |  | - |  | 0 |  |  |  | = | 0.077
Production
| Analysis |  |  |  | x | Gas |  |  |  |  | Oil |  |  | Water |  |  |  | Non-Producible Hydrocarbons
2 | [12 empty] | %
|  | Depth |  | 18130 |  |  |  |  | ft | Gas |  | x | Units |  | 41 |  |  | Mud Chlorides (ppm) = | [6 empty] | NA
| Flowline | [5 empty] | Suction |  |  |  |  | Show
|  | ppm |  |  |  |  | ppm |  |  |  |  | ppm
| (Steam Still PPM's in 1000's) | [17 empty] | Hydrocarbon Ratios
| C1 | 8.281 |  |  | - |  | 3.382 |  |  |  | = | 4.899 | [6 empty] | C1/C2 | = |  | 15.5524
| C2 | 0.374 |  |  | - |  | 0.059 |  |  |  | = | 0.315 | [6 empty] | C1/C3 | = |  | 24.133
| C3 | 0.23 |  |  | - |  | 0.027 |  |  |  | = | 0.203 | [6 empty] | C1/C4 | = |  | 42.9737
| C4 | 0.126 |  |  | - |  | 0.012 |  |  |  | = | 0.114 | [6 empty] | C1/C5 | = |  | 60.4815
| C5 | 0.081 |  |  | - |  | 0 |  |  |  | = | 0.081
0
Production
| Analysis |  |  |  | x | Gas |  |  |  |  | Oil |  |  | Water |  |  |  | Non-Producible Hydrocarbons
3 | [12 empty] | % | [13 empty] | Hydrocarbon Ratios
|  | Depth |  | 18140 |  |  |  |  | ft | Gas |  | x | Units |  | 55 |  |  | Mud Chlorides (ppm) = | [6 empty] | NA |  |  |  | C1 | [5 empty] | C1 |  |  |  |  | C1 |  |  |  |  | C1
| Flowline | [5 empty] | Suction |  |  |  |  | Show | [16 empty] | C2 | [5 empty] | C3 |  |  |  |  | C4 |  |  |  |  | C5
|  | ppm |  |  |  |  | ppm |  |  |  |  | ppm
| (Steam Still PPM's in 1000's) | [17 empty] | Hydrocarbon Ratios
| C1 | 12.13 |  |  | - |  | 3.382 |  |  |  | = | 8.748 | [6 empty] | C1/C2 | = |  | 14.087
| C2 | 0.68 |  |  | - |  | 0.059 |  |  |  | = | 0.621 | [6 empty] | C1/C3 | = |  | 21.9799
| C3 | 0.425 |  |  | - |  | 0.027 |  |  |  | = | 0.398 | [6 empty] | C1/C4 | = |  | 36.9114
| C4 | 0.249 |  |  | - |  | 0.012 |  |  |  | = | 0.237 | [6 empty] | C1/C5 | = |  | 64.3235
| C5 | 0.136 |  |  | - |  | 0 |  |  |  | = | 0.136
Production
| Analysis |  |  |  | x | Gas |  |  |  |  | Oil |  |  | Water |  |  |  | Non-Producible Hydrocarbons
4 | [12 empty] | %
|  | Depth |  | 18150 |  |  |  |  | ft | Gas |  | X | Units |  | 74 |  |  | Mud Chlorides (ppm) = | [5 empty] | NA
| Flowline | [5 empty] | Suction |  |  |  |  | Show
|  | ppm |  |  |  |  | ppm |  |  |  |  | ppm
| (Steam Still PPM's in 1000's) | [17 empty] | Hydrocarbon Ratios
| C1 | 10.522 |  |  |  |  | 3.382 |  |  |  |  | 7.14 | [9 empty] | 11.424
| C2 | 0.684 |  |  |  |  | 0.059 |  |  |  |  | 0.625 | [9 empty] | 17.7612
| C3 | 0.429 |  |  |  |  | 0.027 |  |  |  |  | 0.402 | [9 empty] | 29.5041
| C4 | 0.254 |  |  |  |  | 0.012 |  |  |  |  | 0.242 | [9 empty] | 52.5
| C5 | 0.136 |  |  |  |  | 0 |  |  |  |  | 0.136
Production
| Analysis |  |  |  | x | Gas |  |  |  |  | Oil |  |  | Water |  |  |  | Non-Producible Hydrocarbons
sperry-sun DRILLING SERVICES ZOI / SHOW GRAPH
Oil
Gas
NPH
NPH
NPH
Oil
Gas Gas
NPH
Sperry Drilling Services Show Report

## Show Graph (3)
[10 empty] | Well Name: |  |  |  |  | OCS-G-32306 001 ST00BP01 | [20 empty] | Depth (MD) | 18080 |  |  |  | to | 18206 |  |  |  | ft
[10 empty] | Location: |  |  |  |  | Mississippi Canyon 252 No1 ST00BP01 | [20 empty] | (TVD) | 18069 |  |  |  | to | 18195 |  |  |  | ft
[10 empty] | Operator: |  |  |  |  | BP Exploration and Production | [27 empty] | Zone Of Interest Report No.
[10 empty] | Report Prepared By: | [6 empty] | Josph Keith | [25 empty] | Show Report No. | 1
[10 empty] | Report Delivered To: | [6 empty] | G. Bennett, J.Bellow | [19 empty] | Date/Time: | 2010-04-04 11:00
Zone Production Analysis (From Steam-Still PPM Ratios)
| The production of this zone is deemed to be | [14 empty] | GOOD | [9 empty] | . At approximately | [5 empty] | 18080 |  | feet, there is a | [5 empty] | GAS |  | / | NA
| contact ( and a | [5 empty] | GAS |  |  | / | CONDENSATE |  |  | contact at approximately | [6 empty] | 18090 |  | feet) for a total of |  |  |  |  | 10 |  | feet of |  |  | GAS | [7 empty] | show (and
| 116 |  | feet of |  |  |  |  | GAS / CONDENSATE |  |  | show).
1 | [12 empty] | % | [13 empty] | Hydrocarbon Ratios
|  | Depth |  | 18160 |  |  |  |  | ft | Gas |  | x | Units |  | 91 |  |  | Mud Chlorides (ppm) = | [5 empty] | NA | [6 empty] | C1 |  |  |  | C1 |  |  |  | C1 |  |  |  |  | C1
| Flowline | [5 empty] | Suction |  |  |  |  | Show | [18 empty] | C2 |  |  |  | C3 |  |  |  | C4 |  |  |  |  | C5
|  | ppm |  |  |  |  | ppm |  |  |  |  | ppm
| (Steam Still PPM's in 1000's) | [17 empty] | Hydrocarbon Ratios
| C1 | 9.349 |  |  | - |  | 3.382 |  |  |  | = | 5.967 | [6 empty] | C1/C2 | = |  | 13.7806
| C2 | 0.492 |  |  | - |  | 0.059 |  |  |  | = | 0.433 | [6 empty] | C1/C3 | = |  | 20.8636
| C3 | 0.313 |  |  | - |  | 0.027 |  |  |  | = | 0.286 | [6 empty] | C1/C4 | = |  | 35.1
| C4 | 0.182 |  |  | - |  | 0.012 |  |  |  | = | 0.17 | [6 empty] | C1/C5 | = |  | 59.67
| C5 | 0.1 |  |  | - |  | 0 |  |  |  | = | 0.1
Production
| Analysis |  |  |  | x | Gas |  |  |  |  | Oil |  |  | Water |  |  |  | Non-Producible Hydrocarbons
2 | [12 empty] | %
|  | Depth |  | 18180 |  |  |  |  | ft | Gas |  | x | Units |  | 199 |  |  | Mud Chlorides (ppm) = | [6 empty] | NA
| Flowline | [5 empty] | Suction |  |  |  |  | Show
|  | ppm |  |  |  |  | ppm |  |  |  |  | ppm
| (Steam Still PPM's in 1000's) | [17 empty] | Hydrocarbon Ratios
| C1 | 15.447 |  |  | - |  | 3.382 |  |  |  | = | 12.065 | [6 empty] | C1/C2 | = |  | 16.7337
| C2 | 0.78 |  |  | - |  | 0.059 |  |  |  | = | 0.721 | [6 empty] | C1/C3 | = |  | 26.6336
| C3 | 0.48 |  |  | - |  | 0.027 |  |  |  | = | 0.453 | [6 empty] | C1/C4 | = |  | 48.0677
| C4 | 0.263 |  |  | - |  | 0.012 |  |  |  | = | 0.251 | [6 empty] | C1/C5 | = |  | 90.0373
| C5 | 0.134 |  |  | - |  | 0 |  |  |  | = | 0.134
0
Production
| Analysis |  |  |  | x | Gas |  |  |  |  | Oil |  |  | Water |  |  |  | Non-Producible Hydrocarbons
3 | [12 empty] | % | [13 empty] | Hydrocarbon Ratios
|  | Depth |  | 18190 |  |  |  |  | ft | Gas |  | x | Units |  | 186 |  |  | Mud Chlorides (ppm) = | [6 empty] | NA |  |  |  | C1 | [5 empty] | C1 |  |  |  |  | C1 |  |  |  |  | C1
| Flowline | [5 empty] | Suction |  |  |  |  | Show | [16 empty] | C2 | [5 empty] | C3 |  |  |  |  | C4 |  |  |  |  | C5
|  | ppm |  |  |  |  | ppm |  |  |  |  | ppm
| (Steam Still PPM's in 1000's) | [17 empty] | Hydrocarbon Ratios
| C1 | 23.84 |  |  | - |  | 3.382 |  |  |  | = | 20.458 | [6 empty] | C1/C2 | = |  | 14.0316
| C2 | 1.517 |  |  | - |  | 0.059 |  |  |  | = | 1.458 | [6 empty] | C1/C3 | = |  | 21.6258
| C3 | 0.973 |  |  | - |  | 0.027 |  |  |  | = | 0.946 | [6 empty] | C1/C4 | = |  | 37.3321
| C4 | 0.56 |  |  | - |  | 0.012 |  |  |  | = | 0.548 | [6 empty] | C1/C5 | = |  | 72.8043
| C5 | 0.281 |  |  | - |  | 0 |  |  |  | = | 0.281
Production
| Analysis |  |  |  | x | Gas |  |  |  |  | Oil |  |  | Water |  |  |  | Non-Producible Hydrocarbons
4 | [12 empty] | %
|  | Depth |  | 18200 |  |  |  |  | ft | Gas |  | X | Units |  | 65 |  |  | Mud Chlorides (ppm) = | [5 empty] | NA
| Flowline | [5 empty] | Suction |  |  |  |  | Show
|  | ppm |  |  |  |  | ppm |  |  |  |  | ppm
| (Steam Still PPM's in 1000's) | [17 empty] | Hydrocarbon Ratios
| C1 | 15.474 |  |  |  |  | 3.382 |  |  |  |  | 12.092 | [9 empty] | 11.0834
| C2 | 1.15 |  |  |  |  | 0.059 |  |  |  |  | 1.091 | [9 empty] | 15.9525
| C3 | 0.785 |  |  |  |  | 0.027 |  |  |  |  | 0.758 | [9 empty] | 25.2971
| C4 | 0.49 |  |  |  |  | 0.012 |  |  |  |  | 0.478 | [9 empty] | 46.8682
| C5 | 0.258 |  |  |  |  | 0 |  |  |  |  | 0.258
Production
| Analysis |  |  |  | x | Gas |  |  |  |  | Oil |  |  | Water |  |  |  | Non-Producible Hydrocarbons
sperry-sun DRILLING SERVICES ZOI / SHOW GRAPH
Oil
Gas
NPH
NPH
NPH
Oil
Gas Gas
NPH
Sperry Drilling Services Show Report