## Sheet1
MC 252 #1 36126-44 FiT = 243F EOS = PR 78 Peneloux (T) | [7 empty] | MC 252 #1 36126-44 FiT = 243F EOS = PR 78 Peneloux (T)
|  | PT Flash at | [7 empty] | PT Flash at
SEA BED CONDITIONS |  | 2250 | psia |  |  |  |  | STOCK TANK CONDITIONS |  | 14.7 | psia
|  | 40 | °F | [6 empty] | 60 | °F |  | INPUT CELL T9 |  |  |  | RESULT CELL X12
| Total | Vapor | Liquid | [5 empty] | Total | Vapor | Liquid |  | OIL PHASE |  | GAS PHASE |  | TOTAL FLOW
Mole% | 100 | 41.86 | 58.14 |  |  |  |  | Mole% | 100 | 83.28 | 16.72 |  | 10000 | stbbl/d | 28.3436 | MMscf/d
Weight% | 100 | 15.41 | 84.59 |  |  |  |  | Weight% | 100 | 35.95 | 64.05 |  | 1589.87 | sm3/d | 802124.2179
Volume | 101.96 | 96.74 | 105.71 | cm³/mol |  |  |  | Volume | 19674.12 | 23576 | 232.84 | cm³/mol | 1350925.8939 | kg/d | 758248.0232
Volume% | 100 | 39.72 | 60.28 |  |  |  |  | Volume% | 100 | 99.8 | 0.2 |  | 15.6357 | kg/s | 8.776 |  | 24.4117 | kg/s
Density | 506.4005 | 196.5106 | 710.5649 | kg/m³ | Effective density for "no slip" mixture of gas+oil |  |  | Density | 2.6243 | 0.9453 | 849.7084 | kg/m³
Z Factor | 0.6853 | 0.6502 | 0.7105 |  | For flowrate defined in Cell T9 |  |  | Z Factor | 0.8307 | 0.9954 | 0.0098 |  | Check GOR | 2834.3612 | scf/sbbl
Molecular Weight | 51.63 | 19.01 | 75.12 |  | Flowrate | 0.048206 | m3/s | Molecular Weight | 51.63 | 22.29 | 197.85
Enthalpy | -16219.7 | -3943.5 | -25057.7 | J/mol | Riser ID | 19.5 | inches | Enthalpy | -10290.4 | 625.6 | -64679.6 | J/mol
Entropy | -60.06 | -47.08 | -69.41 | J/mol C | Riser XS | 0.19268 | m2 | Entropy | -8.28 | 9.8 | -98.39 | J/mol C
Heat Capacity (Cp) | 118.83 | 71.67 | 152.77 | J/mol C | Velocity | 0.25019 | m/s | Heat Capacity (Cp) | 98.18 | 43.18 | 372.23 | J/mol C
Heat Capacity (Cv) | 89.45 | 32.32 | 130.57 | J/mol C |  |  |  | Heat Capacity (Cv) | 87.66 | 34.72 | 351.42 | J/mol C
Kappa (Cp/Cv) | 1.328 | 2.218 | 1.17 |  |  |  |  | Kappa (Cp/Cv) | 1.12 | 1.244 | 1.059
JT Coefficient |  | 0.2132 | -0.0469 | C/bara |  |  |  | JT Coefficient |  | 0.7519 | -0.0541 | C/bara
Velocity of Sound |  | 437.6 | 959.8 | m/s |  |  |  | Velocity of Sound |  | 364.4 | 1334 | m/s
Viscosity | 0.388 | 0.0215 | 0.6295 | cP | Effective viscosity for "no slip" mixture of gas+oil |  |  | Viscosity |  | 0.0105 | 10.5745 | cP
Thermal Conductivity |  | 60.196 | 226.006 | mW/m C |  |  |  | Thermal Conductivity |  | 28.847 | 134.133 | mW/m C
Surface Tension |  | 0.087 | 0.087 | mN/m |  |  |  | Surface Tension |  | 1.686 | 1.686 | mN/m
Volume, Enthalpy, Cp and Cv are per mole phase | [7 empty] | Volume, Enthalpy, Cp and Cv are per mole phase